## Sheet1
Description | Quantity | Manufac. Part # | Mouser Part # | DigiKey Part # | MouseReel Available | DigiKeyReel Available | Mouser Unit Cost | Total Cost
Pressure Sensor & Digital Barometer | 1 | BMP180 | 262-BMP180 | N/A | Yes | N/A | 3.698 | 3.698
DHT22 Temp/Humidity Sensor | 1 | 385 | 485-385 | N/A | Yes | N/A | 9.95 | 9.95
MICS 4514 (CO/NO2) Sensor | 1 | MICS-4514 | N/A | N/A | N/A | N/A | 9.72 | 9.72
MTK3339 GPS Chipset | 1 | Ultimate GPS Module |  |  |  |  | 29.95 | 29.95
U.FL RECEPTACLE SMT | 1 | 798-U.FL-R-SMT-110 | U.FL-R-SMT-1(10) | N/A | Yes | N/A | 1.293 | 1.293
SMD Green LED 571nm | 1 | 59-LTST-C230KGKT | LTST-C230KGKT | 160-1456-6-ND | Yes | Yes | 0.637 | 0.637
PMS3003 Wire Housing | 1 | 53261-0871 | 538-53261-0871 | WM7626DKR-ND | Yes | Yes | 1.82 | 1.82
Stackable Header - 2x23 Pin Female | 2 | 706 | 485-706 | N/A | No | N/A | 4.95 | 9.9
Ferrite Bead | 1 | MMZ2012R102A | 810-MMZ2012R102A | 445-1555-1-ND | Yes | Yes | 0.11 | 0.11
SMD 1206 1/4watt 10Kohms 1% by Vishay | 4 | CRCW120610K0FKEA | 71-CRCW1206-10K-E3 | 541-10.0KFDKR-ND | Yes | Yes | 0.373 | 1.492
SMD 1206 1/4watt 1Kohms 1% | 1 | RK73H2BTTD1001F | 660-RK73H2BTTD1001F |  |  |  | 0.1 | 0.1
SMD 1206 1/4watt 82ohms 1% by Vishay | 2 | CRCW120682R0FKEA | 71-CRCW1206-82-E3 | 541-82.0FCT-ND | Yes | Yes | 0.1 | 0.2
SMD 1206 1/4watt 51ohms 1% by Vishay | 1 | CRCW120651R0FKEA | 71-CRCW1206-51-E3 | 541-51.0UCT-ND | Yes | Yes | 0.1 | 0.1
SMD 1206 1/4watt 620ohms 1% by Vishay | 1 | CRCW1206620RFKEA | 71-CRCW1206-620-E3 | 541-620FTR-ND | Yes | Yes | 0.1 | 0.1
SMD 1206 1/4watt 449ohms 1% by Vishay | 1 | CRCW1206449RFKTA | 71-CRCW12064490FT | N/A | Yes | N/A | 0.1 | 0.1
SMD 1206 1/4watt 62kohms 1% by Vishay | 1 | CRCW120662K0FKEA | 71-CRCW1206-62K-E3 | 541-62.0KFCT-ND | Yes | Yes | 0.1 | 0.1
SMD 1206 1/4watt 33k0hms 1% by Vishay | 1 | CRCW120633K0FKEA | 71-CRCW1206-33K-E3 | 541-33.0KFCT-ND | Yes | Yes | 0.1 | 0.1
SMD/SMT 1206 16volts 0.1uF X7R 10% | 3 | C1206C104K4RACTU | 80-C1206C104K4R | 399-9305-6-ND | Yes | Yes | 0.357 | 1.071
SMD/SMT 1206 10uF 10volts X5R 10% | 1 | GRM31CR61A106KA01L | 81-GRM426R106K10L | GRM31CR61A106KA01L | Yes | Yes | 0.553 | 0.553
N-Channel MOSFET | 1 | BSS138LT1G | 863-BSS138LT1G | BSS138LT1GOSCT-ND | Yes | Yes | 0.24 | 0.24
OSH Park PCBs | 3 | 38 | $13 per board
Total Estimated Cost per Board | 84.234